## probe_merge
Name | lat | long | aprx_WSEL | H20_depth | Sed_depth | TOS_elev | BOS_elev | BOS_calc | refusal | notes
KTD-1 (A-C) | 41.3803 | -73.0795 | 0 | 0 |  | 0 |  | 0
KTD-2 (A,B) | 41.3796 | -73.0794 | 0 | 0 |  | 0 |  | 0
B1 | 41.3832 | -73.0773 | 55 | 3.5 | 7.5 | 51.5 | 44 | 44 | rock | coarse layer at 2.5ft below TOS
B2 | 41.3822 | -73.0778 | 55 | 3 | 9 | 52 | 43 | 43 | compact sand/gravel | gravel layer at 3ft below TOS
B3 | 41.3816 | -73.0782 | 55 | 2.5 | 10 | 52.5 | 42.5 | 42.5 | compact sand | 2ft-thick gravel layer at 3ft below TOS
B4 | 41.3811 | -73.0785 | 55 | 1.5 | 10.5 | 53.5 | 43 | 43 | cobble/rock | gravel layer at 6.5ft below TOS
B5 | 41.3804 | -73.0788 | 55 | 1 | 11 | 54 | 43 | 43 | compact sand
B6 | 41.3797 | -73.0793 | 55 | 1 | >10 | 54 | >11 | #VALUE! | not reached | organic mucky soil with leaf debris
B7ae | 41.3784 | -73.0798 | 55 | 4 | 6 | 51 | 45 | 45 | rock | gravel layer at 2ft below TOS
B7bw | 41.3784 | -73.08 | 55 | 2.5 | >9.5 | 52.5 | >43 | #VALUE! | not reached | mucky sand
B8 | 41.3765 | -73.0811 | 55 | 1.25 | >9.5 | 53.75 | >44.25 | #VALUE! | not reached | sand and gravel
B9 | 41.3753 | -73.0823 | 55 | 3 | 9.25 | 52 | 42.75 | 42.75 | compact coarse sand
B10a | 41.3722 | -73.0835 | 55 | 2.75 | 8 | 52.25 | 44.25 | 44.25 | rock
B10 b | 41.3722 | -73.0837 | 55 | 2 | 8 | 53 | 45 | 45 | rock
B10c | 41.3722 | -73.0838 | 55 | 1.75 | 8.5 | 53.25 | 44.75 | 44.75 | rock
B10d | 41.3723 | -73.0841 | 55 | 1.25 | 9.25 | 53.75 | 44.5 | 44.5 | compact sand
B11 | 41.3708 | -73.0844 | 55 | 2.75 | 6.5 | 52.25 | 45.75 | 45.75 | rock/cobble | organic layer with bubbles
B12 | 41.3699 | -73.0847 | 55 | 3 | >8.5 | 52 | >43.5 | #VALUE! | not reached | mucky sand, probe getting stuck
B13 | 41.3694 | -73.085 | 55 | 2.5 | >8.75 | 52.5 | >43.75 | #VALUE! | not reached | mucky sand, probe getting stuck
B14 | 41.3691 | -73.085 | 55 | 4 | 5.75 | 51 | >42.25 | 45.25 | not reached | dense sand and gravel, can't penetrate
B15 | 41.3691 | -73.0842 | 55 | 3.25 | 6 | 51.75 | 45.25 | 45.75 | compact muck/sand
B16a | 41.3706 | -73.0836 | 55 | 0.75 | 15.25 | 54.25 | 39 | 39 | solid - unknown | suspected sewerline casing
B16b | 41.3706 | -73.0835 | 55 | 0.5 | 15.5 | 54.5 | 39 | 39 | solid - unknown | suspected sewerline casing. Gravel layer at 11.5ft below TOS
B16c | 41.3708 | -73.0835 | 55 | 1 | >8 | 54 | >46 | #VALUE! | not reached | mucky - probe getting stuck
B16d | 41.3708 | -73.0836 | 55 | 2 | >8.5 | 53 | >44.5 | #VALUE! | not reached | firm sand layer at 7.5, coarse sand/gravel 8.5
Xs1-1 | 41.3723 | -73.0843 | 55 | 2.5 | 8.5 | 52.5 | 44.00 | 44 | compact sand/gravel | Sed layer sandy
Xs1-2 | 41.3723 | -73.0841 | 55 | 2 | >16 | 53 | >37 | #VALUE! | not reached | sandy sed layer with larger material interspersed, felt a compacted layer
Xs1-3 | 41.3722 | -73.0839 | 55 | 2 | 12 | 53 | 41.00 | 41 | compact sand | Sed layer sandy
Xs1-4 | 41.3722 | -73.0837 | 55 | 2 | 8 | 53 | 45.00 | 45 | rock | multiple probes in 10' radius, all hit rock. Sand sed layer
Xs1-5 | 41.3721 | -73.0834 | 55 | 3 | 8.5 | 52 | 43.50 | 43.5 | compact sand/gravel
Xs1-6 | 41.3721 | -73.0832 | 55 | 3 | 7.5 | 52 | 44.50 | 44.5 | compact sand/gravel, cobble | coarse material
Xs1-7 | 41.372 | -73.0828 | 55 | 3 | 3 | 52 | 49.00 | 49 | compact sand/gravel | silty muck sed layer
Xs1-8 | 41.372 | -73.0826 | 55 | -1.5 | 12 | 56.5 | 44.50 | 44.5 | compacted coarse gravel | on the island. Top 10ft is silty muck, coarse layer at 10 ft, refusal at 12ft.
Xs1-9 | 41.3719 | -73.0825 | 55 | 3 | 7 | 52 | 45.00 | 45 | compact sand with coarse grains
Xs1-10 | 41.3723 | -73.084 | 55 | 2 | >16 | 53 | >37 | #VALUE! | not reached | all sandy
Xs1-11 | 41.3723 | -73.0842 | 55 | 2 | 8.5 | 53 | 44.50 | 44.5 | compact sand/gravel
Xs1-12 | 41.3722 | -73.0842 | 55 | 1.5 | >16 | 53.5 | >37.5 | #VALUE! | not reached | coarse sand sed layer, some compaction at 15ft but easily penetrated
Xs1-13 | 41.3722 | -73.084 | 55 | 1.5 | 12.5 | 53.5 | 41.00 | 41 | compact sand/gravel
Xs1-14 | 41.3724 | -73.084 | 55 | 1.5 | 10.5 | 53.5 | 43.00 | 43 | compact sand/gravel
Xs1-15 | 41.3725 | -73.0841 | 55 | 1.5 | 10 | 53.5 | 43.50 | 43.5 | compact sand/gravel
Xs1-16 | 41.3724 | -73.0838 | 55 | 1.5 | 13.5 | 53.5 | 40.00 | 40 | compact sand/gravel | coarse sed layer
Xs1-17 | 41.3724 | -73.0836 | 55 | 2 | 9 | 53 | 44.00 | 44 | rock | multiple probes in 10' radius, all hit rock
Xs1-18 | 41.3724 | -73.0832 | 55 | 2.5 | 8 | 52.5 | 44.50 | 44.5 | compact gravel
Xs4-1 | 41.3741 | -73.0832 | 55 | 4 | >7 | 51 | >44.00 | #VALUE! | not reached | uncertain of refusal - water too deep for good probe
Xs4-2 | 41.374 | -73.0828 | 55 | 3 | >10 | 52 | >42 | #VALUE! | not reached | probe getting stuck by dense sediment, had to stop
Xs4-3 | 41.374 | -73.0826 | 55 | 1.5 | 13.5 | 53.5 | 40.00 | 40 | compact sand/gravel
Xs4-4 | 41.3739 | -73.0825 | 55 | 2 | 14 | 53 | 39.00 | 39 | compact sand/gravel
Xs4-5 | 41.3738 | -73.0822 | 55 | 2.5 | 13.5 | 52.5 | 39.00 | 39 | compact sand/gravel | sand and fines in sed layer
Xs4-6 | 41.3738 | -73.082 | 55 | 3.5 | 3.5 | 51.5 | 48.00 | 48 | compact gravel/cobble
Xs5-1 | 41.3769 | -73.0818 | 55 | 2 | 5.5 | 53 | 47.50 | 47.5 | rock
Xs5-2 | 41.3768 | -73.0815 | 55 | 3.5 | 4 | 51.5 | 47.50 | 47.5 | coarse gravel/rock | multiple probes in this location, all rock/cobble
Xs5-3 | 41.3767 | -73.0814 | 55 | 3 | 7 | 52 | 45.00 | 45 | compact sand
Xs5-4 | 41.3766 | -73.0811 | 55 | 1.5 | 8 | 53.5 | 45.50 | 45.5 | rock | sand sed layer, multiple probes to rock
Xs5-5 | 41.3765 | -73.0807 | 55 | 0.5 | 12 | 54.5 | 42.50 | 42.5 | compact sand | sand sed layer
Xs5-6 | 41.3764 | -73.0805 | 55 | 2 | 12 | 53 | 41.00 | 41 | rock

## Calcs1
Name | lat | long | aprx_WSEL | H20_depth | Sed_depth | Sed_Depth Estimated (no refusal+50%) | TOS_elev | BOS_elev | BOS_calc | refusal | notes
KTD-1 (A-C) | 41.3803 | -73.0795 | 0 | 0 |  |  | 0 |  | 0
KTD-2 (A,B) | 41.3796 | -73.0794 | 0 | 0 |  |  | 0 |  | 0
B1 | 41.3832 | -73.0773 | 55 | 3.5 | 7.5 | 7.5 | 51.5 | 44 | 44 | rock | coarse layer at 2.5ft below TOS
B2 | 41.3822 | -73.0778 | 55 | 3 | 9 | 9 | 52 | 43 | 43 | compact sand/gravel | gravel layer at 3ft below TOS
B3 | 41.3816 | -73.0782 | 55 | 2.5 | 10 | 10 | 52.5 | 42.5 | 42.5 | compact sand | 2ft-thick gravel layer at 3ft below TOS
B4 | 41.3811 | -73.0785 | 55 | 1.5 | 10.5 | 10.5 | 53.5 | 43 | 43 | cobble/rock | gravel layer at 6.5ft below TOS
B5 | 41.3804 | -73.0788 | 55 | 1 | 11 | 11 | 54 | 43 | 43 | compact sand
B6 | 41.3797 | -73.0793 | 55 | 1 | >10 | 15 | 54 | >11 | #VALUE! | not reached | organic mucky soil with leaf debris
B7ae | 41.3784 | -73.0798 | 55 | 4 | 6 | 6 | 51 | 45 | 45 | rock | gravel layer at 2ft below TOS
B7bw | 41.3784 | -73.08 | 55 | 2.5 | >9.5 | 14.25 | 52.5 | >43 | #VALUE! | not reached | mucky sand
B8 | 41.3765 | -73.0811 | 55 | 1.25 | >9.5 | 14.25 | 53.75 | >44.25 | #VALUE! | not reached | sand and gravel
B9 | 41.3753 | -73.0823 | 55 | 3 | 9.25 | 9.25 | 52 | 42.75 | 42.75 | compact coarse sand
B10a | 41.3722 | -73.0835 | 55 | 2.75 | 8 | 8 | 52.25 | 44.25 | 44.25 | rock
B10 b | 41.3722 | -73.0837 | 55 | 2 | 8 | 8 | 53 | 45 | 45 | rock
B10c | 41.3722 | -73.0838 | 55 | 1.75 | 8.5 | 8.5 | 53.25 | 44.75 | 44.75 | rock
B10d | 41.3723 | -73.0841 | 55 | 1.25 | 9.25 | 9.25 | 53.75 | 44.5 | 44.5 | compact sand
B11 | 41.3708 | -73.0844 | 55 | 2.75 | 6.5 | 6.5 | 52.25 | 45.75 | 45.75 | rock/cobble | organic layer with bubbles
B12 | 41.3699 | -73.0847 | 55 | 3 | >8.5 | 12.75 | 52 | >43.5 | #VALUE! | not reached | mucky sand, probe getting stuck
B13 | 41.3694 | -73.085 | 55 | 2.5 | >8.75 | 13.125 | 52.5 | >43.75 | #VALUE! | not reached | mucky sand, probe getting stuck
B14 | 41.3691 | -73.085 | 55 | 4 | 5.75 | 5.75 | 51 | >42.25 | 45.25 | not reached | dense sand and gravel, can't penetrate
B15 | 41.3691 | -73.0842 | 55 | 3.25 | 6 | 6 | 51.75 | 45.25 | 45.75 | compact muck/sand
B16a | 41.3706 | -73.0836 | 55 | 0.75 | 15.25 | 15.25 | 54.25 | 39 | 39 | solid - unknown | suspected sewerline casing
B16b | 41.3706 | -73.0835 | 55 | 0.5 | 15.5 | 15.5 | 54.5 | 39 | 39 | solid - unknown | suspected sewerline casing. Gravel layer at 11.5ft below TOS
B16c | 41.3708 | -73.0835 | 55 | 1 | >8 | 12 | 54 | >46 | #VALUE! | not reached | mucky - probe getting stuck
B16d | 41.3708 | -73.0836 | 55 | 2 | >8.5 | 12.75 | 53 | >44.5 | #VALUE! | not reached | firm sand layer at 7.5, coarse sand/gravel 8.5
Xs1-1 | 41.3723 | -73.0843 | 55 | 2.5 | 8.5 | 8.5 | 52.5 | 44.00 | 44 | compact sand/gravel | Sed layer sandy
Xs1-2 | 41.3723 | -73.0841 | 55 | 2 | >16 | 24 | 53 | >37 | #VALUE! | not reached | sandy sed layer with larger material interspersed, felt a compacted layer
Xs1-3 | 41.3722 | -73.0839 | 55 | 2 | 12 | 12 | 53 | 41.00 | 41 | compact sand | Sed layer sandy
Xs1-4 | 41.3722 | -73.0837 | 55 | 2 | 8 | 8 | 53 | 45.00 | 45 | rock | multiple probes in 10' radius, all hit rock. Sand sed layer
Xs1-5 | 41.3721 | -73.0834 | 55 | 3 | 8.5 | 8.5 | 52 | 43.50 | 43.5 | compact sand/gravel
Xs1-6 | 41.3721 | -73.0832 | 55 | 3 | 7.5 | 7.5 | 52 | 44.50 | 44.5 | compact sand/gravel, cobble | coarse material
Xs1-7 | 41.372 | -73.0828 | 55 | 3 | 3 | 3 | 52 | 49.00 | 49 | compact sand/gravel | silty muck sed layer
Xs1-8 | 41.372 | -73.0826 | 55 | -1.5 | 12 | 12 | 56.5 | 44.50 | 44.5 | compacted coarse gravel | on the island. Top 10ft is silty muck, coarse layer at 10 ft, refusal at 12ft.
Xs1-9 | 41.3719 | -73.0825 | 55 | 3 | 7 | 7 | 52 | 45.00 | 45 | compact sand with coarse grains
Xs1-10 | 41.3723 | -73.084 | 55 | 2 | >16 | 24 | 53 | >37 | #VALUE! | not reached | all sandy
Xs1-11 | 41.3723 | -73.0842 | 55 | 2 | 8.5 | 8.5 | 53 | 44.50 | 44.5 | compact sand/gravel
Xs1-12 | 41.3722 | -73.0842 | 55 | 1.5 | >16 | 24 | 53.5 | >37.5 | #VALUE! | not reached | coarse sand sed layer, some compaction at 15ft but easily penetrated
Xs1-13 | 41.3722 | -73.084 | 55 | 1.5 | 12.5 | 12.5 | 53.5 | 41.00 | 41 | compact sand/gravel
Xs1-14 | 41.3724 | -73.084 | 55 | 1.5 | 10.5 | 10.5 | 53.5 | 43.00 | 43 | compact sand/gravel
Xs1-15 | 41.3725 | -73.0841 | 55 | 1.5 | 10 | 10 | 53.5 | 43.50 | 43.5 | compact sand/gravel
Xs1-16 | 41.3724 | -73.0838 | 55 | 1.5 | 13.5 | 13.5 | 53.5 | 40.00 | 40 | compact sand/gravel | coarse sed layer
Xs1-17 | 41.3724 | -73.0836 | 55 | 2 | 9 | 9 | 53 | 44.00 | 44 | rock | multiple probes in 10' radius, all hit rock
Xs1-18 | 41.3724 | -73.0832 | 55 | 2.5 | 8 | 8 | 52.5 | 44.50 | 44.5 | compact gravel
Xs4-1 | 41.3741 | -73.0832 | 55 | 4 | >7 | 10.5 | 51 | >44.00 | #VALUE! | not reached | uncertain of refusal - water too deep for good probe
Xs4-2 | 41.374 | -73.0828 | 55 | 3 | >10 | 15 | 52 | >42 | #VALUE! | not reached | probe getting stuck by dense sediment, had to stop
Xs4-3 | 41.374 | -73.0826 | 55 | 1.5 | 13.5 | 13.5 | 53.5 | 40.00 | 40 | compact sand/gravel
Xs4-4 | 41.3739 | -73.0825 | 55 | 2 | 14 | 14 | 53 | 39.00 | 39 | compact sand/gravel
Xs4-5 | 41.3738 | -73.0822 | 55 | 2.5 | 13.5 | 13.5 | 52.5 | 39.00 | 39 | compact sand/gravel | sand and fines in sed layer
Xs4-6 | 41.3738 | -73.082 | 55 | 3.5 | 3.5 | 3.5 | 51.5 | 48.00 | 48 | compact gravel/cobble
Xs5-1 | 41.3769 | -73.0818 | 55 | 2 | 5.5 | 5.5 | 53 | 47.50 | 47.5 | rock
Xs5-2 | 41.3768 | -73.0815 | 55 | 3.5 | 4 | 4 | 51.5 | 47.50 | 47.5 | coarse gravel/rock | multiple probes in this location, all rock/cobble
Xs5-3 | 41.3767 | -73.0814 | 55 | 3 | 7 | 7 | 52 | 45.00 | 45 | compact sand
Xs5-4 | 41.3766 | -73.0811 | 55 | 1.5 | 8 | 8 | 53.5 | 45.50 | 45.5 | rock | sand sed layer, multiple probes to rock
Xs5-5 | 41.3765 | -73.0807 | 55 | 0.5 | 12 | 12 | 54.5 | 42.50 | 42.5 | compact sand | sand sed layer
Xs5-6 | 41.3764 | -73.0805 | 55 | 2 | 12 | 12 | 53 | 41.00 | 41 | rock
[5 empty] | #DIV/0! | 10.7382 | Over estimate
[5 empty] | Area of Impoundment (ft^2): | 2574170
[5 empty] | Sediment volume (CF): | 27641971.7217
[5 empty] | Sediment volume (CY): | 1023776.7304 | Over estimate
[5 empty] | Estimated mobile portion (70%): | 716643.7113

## Calcs2
Cross-sectional Method based on Field Sketches
|  | Note | Area of sediment (SF) | Estimated river length (Ft) | Volume (CF) | Volume (CY) | River length2 (Ft) | Volume2 (CF) | Volume2 (CY) | Mobile Volume (SF) | Mobile Volume (CF) | Mobile Volume (CY) | Mobile Volume %
| XS1 | Proximal to Dam | 5040 | 2100 | 10584000 | 392000 | 1600 | 8064000 | 298666.6667 | 3780 | 6048000 | 224000 | 0.75
| XS4 |  | 3990 | 600 | 2394000 | 88666.6667 | 1000 | 3990000 | 147777.7778 | 3420 | 3420000 | 126666.6667 | 0.85714
| XS5 | Upstream XS | 3000 | 2200 | 6600000 | 244444.4444 | 2500 | 7500000 | 277777.7778 | 2040 | 5100000 | 188888.8889 | 0.68
| LP Probes | Upstream extent of impoundment | 2040 | 3000 | 6120000 | 226666.6667 | 1600 | 3264000 | 120888.8889 | 1380 | 2208000 | 81777.7778 | 0.67647
|  |  |  | 7900 | Total | 951777.7778 | 6700 |  | 845111.1111 |  |  | 621333.3333 | 0.7409
S:\05 ECO RESTORATION\Green Projects Shared Files\Habitat Restoration\PROJECTS\Kinneytown Dam Removal\Sediment Assessment\sediment probing\LabeledXS_Sketch.jpg